## Quotation
QUOTATION — E26102701
Shenzhen Elite Technology Co., Ltd ¦ phil.elitetec@gmail.com ¦ www.elitemoldtech.com | [5 empty] | Date: 27 Oct 2026 Valid: 30 Days Rev: 1
Project: UNL127 Assembly ¦ Ref: UM762X54-00.00-22102026 ¦ Order Qty: 1 Set ¦ Incoterms: FOB Shenzhen
§1 CUSTOM MANUFACTURED PARTS
Drawing / Photo | # | Part Number | Part Name | 3D Size (L×W×H mm) [from STEP file] | Process | Material | Surface Treatment | Qty | Unit Price (USD) | Total (USD)
| 1 | UNL127-00.01 | Body | 235 × 114 × 113 mm | CNC Milling | TBD | TBD | 1
| 2 | UNL127-00.02 | Puller | 92 × 37 × 32 mm | CNC Milling | TBD | TBD | 1
| 3 | UNL127-00.03 | Deflactor | 49 × 38 × 25 mm | CNC Milling | TBD | TBD | 1
| 4 | UNL127-00.04 | Reflector | 60 × 53 × 14 mm | CNC Milling | TBD | TBD | 1
| 5 | UNL127-00.05 | Sleeve | 166 × 76 × 66 mm | 3D Printing (SLS Black Polyamide) | PA12 Black | As-printed | 1
| 6 | UNL127-00.06 | Deflactor 2 | 136 × 82 × 61 mm | 3D Printing (SLS Black Polyamide) | PA12 Black | As-printed | 1
| 7 | UNL127-00.07 | Leg | 200 × 200 × 20 mm | CNC Milling | TBD | TBD | 2
| 8 | UNL127-00.08 | Handle | 205× 25 × 15 mm | CNC Milling | TBD | TBD | 1
| 9 | UNL127-00.09 | Washer | 20 × 20 ×20 mm | CNC Turning | TBD | TBD | 3
| 10 | UNL127-01.01 | Shaft | 245 × 54 × 52 mm | CNC Turning | TBD | TBD | 1
| 11 | UNL127-01.04 | Gear m1-z80 | 94 × 94× 29 mm | CNC Milling + Gear Hobbing | TBD | TBD | 1
| 12 | UNL127-02.01 | Bearings Housing | 50 × 40 × 36 mm | CNC Milling | TBD | TBD | 1
| 13 | UNL127-02.03 | Front Cover | 115 × 115 × 50 mm | CNC Milling | TBD | TBD | 1
| 14 | UNL127-02.04 | Gear m1-z20 | 78 × 22 × 22 mm | CNC Milling + Gear Hobbing | TBD | TBD | 1
| 15 | UNL127-03.01 | Bearings Housing 2 | 50 × 50 × 40 mm | CNC Milling | TBD | TBD | 1
| 16 | UNL127-03.02 | Rear Cover | 115 × 115 × 5 mm | CNC Milling | TBD | TBD | 1
Subtotal — Custom Parts
§2 STANDARD / PURCHASED PARTS
— | # | Description | [5 empty] | Qty | Unit Price (USD) | Total (USD)
| H1 | Bolt DIN 912 M6 × 12 | [5 empty] | 3
| H2 | Bolt DIN 912 M4 × 10 | [5 empty] | 41
| H3 | Parallel Key 6×6×16 | [5 empty] | 1
| H4 | Circlip DIN 471 — 15×1 | [5 empty] | 1
| H5 | Circlip DIN 471 — 20×1.2 | [5 empty] | 1
| H6 | SKF Bearing 61902 | [5 empty] | 6
| H7 | Tapered Handle I.167_103 p-M8×16 | [5 empty] | 1
Subtotal — Purchased Parts
GRAND TOTAL — 1 Set (FOB Shenzhen)
NOTES & DFM
⚠ Gear Hobbing: UNL127-01.04 (Gear m1-z80) and UNL127-02.04 (Gear m1-z20) require gear hobbing. Lead time +3–5 days. Confirm pressure angle (20° assumed) and tolerance class.
⚠ Material TBD: Material grade not specified for 14 of 16 custom parts. Confirm Al6061-T6 / steel alloy before order.
ℹ 3D Printed Parts (no drawing): UNL127-00.05 Sleeve and UNL127-00.06 Deflactor2 — SLS PA12 black polyamide, dimensions from STEP vertices only.
ℹ All 3D sizes are bounding box (L×W×H) from STEP file solid vertices, rounded to integer mm. Payment: 50% deposit, 50% before shipment.